## Table 6
Table 6: Performance of Selected Major Petrochemicals (Group-wise) during FY 2017-18 to FY 2024-25 at a Glance
(Figures in 000'MT)
Groups | 2017-18 | 2018-19 | 2019-20 | 2020-21 | 2021-22 | 2022-23 | 2023-24 | 2024-25 | Trend Line | CAGR (%)
1 | 2 | 3 | 4 | 5 | 6 | 7 | 8 | 9 | 10 | 11
1. Synthetic Fibre
Capacity | 4379.215 | 4439.626 | 4521.309 | 4528.883 | 4483.219 | 4495.719 | 4497.831 | 4503.731 |  | 0.40133
Production | 3625.195 | 3601.48 | 3892.778 | 3184.645 | 4040.006 | 3972.549 | 3852.535 | 4137.467 |  | 1.9062
Capacity Utilisation (%) | 82.7818 | 81.1212 | 86.0985 | 70.3186 | 90.114 | 88.3629 | 85.6532 | 91.8675
Imports | 259.632 | 275.617 | 346.6 | 403.273 | 460.377 | 670.25 | 610.796 | 397.816 |  | 6.2857
Exports | 1001.053 | 1015.666 | 1059.348 | 878.619 | 1202.246 | 759.004 | 683.488 | 806.398 |  | -3.0418
2. Polymers
Capacity | 10112.4 | 10114.8 | 12754.2 | 12799.2 | 12820 | 12893.9 | 12949.9 | 12951.9 |  | 3.5987
Production | 9275.854 | 10040.499 | 12403.689 | 12143.624 | 12470.653 | 11486.615 | 12547.931 | 13367.152 |  | 5.3584
Capacity Utilisation (%) | 91.7275 | 99.2654 | 97.2518 | 94.878 | 97.275 | 89.0857 | 96.896 | 103.2061
Imports | 4751.478 | 4479.129 | 3430.18 | 2641.372 | 2941.493 | 4789.378 | 5312.985 | 4191.35 |  | -1.7759
Exports | 1188.233 | 1934.155 | 1615.451 | 1488.512 | 921.155 | 586.351 | 705.293 | 743.167 |  | -6.4845
3. Synthetic Rubber
Capacity | 425.3 | 425.3 | 411.3 | 405.7 | 399.7 | 401.5 | 403.4 | 403.4 |  | -0.75239
Production | 307.655 | 350.867 | 358.08 | 353.337 | 382.632 | 344.856 | 394.65 | 411.326 |  | 4.2359
Capacity Utilisation (%) | 72.3383 | 82.4987 | 87.0605 | 87.0932 | 95.7298 | 85.8919 | 97.8309 | 101.9648
Imports | 607.867 | 618.5 | 574.832 | 747.278 | 635.138 | 673.48 | 723.837 | 829.492 |  | 4.5409
Exports | 51.889 | 63.55 | 74.036 | 95.037 | 89.936 | 70.431 | 92.441 | 111.21 |  | 11.5053
4. Synthetic Detergent Intermediates
Capacity | 687.4 | 687.4 | 679.79 | 679.79 | 679.79 | 679.79 | 721.79 | 721.79 |  | 0.69984
Production | 742.821 | 687.158 | 714.683 | 736.437 | 780.388 | 703.023 | 808.366 | 823.069 |  | 1.4763
Capacity Utilisation (%) | 108.0624 | 99.9648 | 105.1329 | 108.333 | 114.7984 | 103.4177 | 111.9946 | 114.0316
Imports | 205.984 | 227.136 | 264.058 | 265.406 | 277.828 | 342.892 | 251.536 | 287.428 |  | 4.8747
Exports | 1.413 | 1.048 | 1.044 | 1.876 | 7.491 | 2.523 | 3.686 | 3.158 |  | 12.1749
5. Performance Plastics
Capacity | 2947.16 | 2963.16 | 2919.2 | 3046.25 | 3032.25 | 3096.25 | 3060.1 | 3059.6 |  | 0.53632
Production | 1718.812 | 1588.786 | 1671.628 | 1519.565 | 1697.684 | 1628.365 | 1424.6 | 1903.601 |  | 1.4695
Capacity Utilisation (%) | 58.321 | 53.618 | 57.2632 | 49.8831 | 55.9876 | 52.5915 | 46.554 | 62.2173
Imports | 582.692 | 683.851 | 740.577 | 298.958 | 282.523 | 292.316 | 417.879 | 426.614 |  | -4.3563
Exports | 1050.548 | 1080.286 | 968.791 | 217.142 | 283.722 | 181.928 | 157.418 | 141.716 |  | -24.8871
Total:- Major Petrochemicals (1 to 5)
Capacity | 18551.475 | 18630.286 | 21285.799 | 21459.823 | 21414.959 | 21567.159 | 21633.021 | 21640.421 |  | 2.2246
Production | 15670.337 | 16268.79 | 19040.858 | 17937.608 | 19371.363 | 18135.408 | 19028.082 | 20642.615 |  | 4.0155
Capacity Utilisation (%) | 84.4695 | 87.3244 | 89.4533 | 83.5869 | 90.4572 | 84.0881 | 87.9585 | 95.3892
Imports | 6407.653 | 6284.233 | 5356.247 | 4356.287 | 4597.359 | 6768.316 | 7317.033 | 6132.7 |  | -0.62458
Exports | 3293.136 | 4094.705 | 3718.67 | 2681.186 | 2504.55 | 1600.237 | 1642.326 | 1805.649 |  | -8.2264
Note : 1. Production and Installed Capacity data based on MPRs received from manufacturer under large and medium scale units only monitored by S&M Division of DCPC.
2. Data Source in respect of imports and exports is DGCIS, Kolkata, M/o Commerce and Industry.

## Table 6A
Table 6A: Projection of Production, Installed Capacity, Export and Import of Selected Basic Major Petrochemicals (Group-wise) during FY 2025-26 to FY 2030-31
(Figures in 000'MT)
Groups | Actual Values | [5 empty] | Forcast values
| 2019-20 | 2020-21 | 2021-22 | 2022-23 | 2023-24 | 2024-25 | 2025-26 | 2026-27 | 2027-28 | 2028-29 | 2029-30 | 2030-31
1 | 2 | 3 | 4 | 5 | 6 | 7 | 8 | 9 | 10 | 11 | 12 | 13
1. Synthetic Fibre
Capacity | 4521.309 | 4528.883 | 4483.219 | 4495.719 | 4497.831 | 4503.731 | 4488.2607 | 4485.661 | 4491.9771 | 4486.7943 | 4483.0714 | 4479.7778
Production | 3892.778 | 3184.645 | 4040.006 | 3972.549 | 3852.535 | 4137.467 | 4162.6291 | 4397.8675 | 4358.2903 | 4505.8762 | 4652.2189 | 4725.4506
Capacity Utilisation (%) | 86.1034 | 70.3264 | 90.1138 | 88.373 | 85.6532 | 85.6532 | 92.7448 | 98.0428 | 97.0239 | 100.4253 | 103.773 | 105.484
Imports | 346.6 | 403.273 | 460.377 | 670.25 | 610.796 | 397.816 | 590.3709 | 590.9824 | 573.473 | 537.2043 | 566.0695 | 609.0785
Exports | 1059.348 | 878.619 | 1202.246 | 759.004 | 683.488 | 806.398 | 668.8453 | 601.9072 | 472.0554 | 483.5792 | 412.4279 | 308.6521
2. Polymers
Capacity | 12754.2 | 12799.2 | 12820 | 12893.9 | 12949.9 | 12951.9 | 13012.9667 | 13056.6978 | 13101.8296 | 13136.6432 | 13177.7131 | 13227.4811
Production | 12403.689 | 12143.624 | 12470.653 | 11486.615 | 12547.931 | 13367.152 | 12907.8971 | 13244.5299 | 13566.0415 | 14056.1285 | 14129.0422 | 14302.6976
Capacity Utilisation (%) | 97.2518 | 94.878 | 97.275 | 89.0857 | 96.896 | 96.896 | 99.1926 | 101.4386 | 103.5431 | 106.9994 | 107.2192 | 108.1287
Imports | 3430.18 | 2641.372 | 2941.493 | 4789.378 | 5312.985 | 4191.35 | 5251.3171 | 5920.2728 | 6250.2741 | 6304.5606 | 6718.8206 | 7385.4744
Exports | 1615.451 | 1488.512 | 921.155 | 586.351 | 705.293 | 743.167 | 305.4001 | 158.5882 | 108.2111 | -12.3564 | -229.2755 | -407.6301
3. Synthetic Rubber
Capacity | 411.3 | 405.7 | 399.7 | 401.5 | 403.4 | 403.4 | 399.7067 | 400.5378 | 401.255 | 400.2827 | 399.3113 | 398.9491
Production | 358.08 | 353.337 | 382.632 | 344.856 | 394.65 | 411.326 | 409.3861 | 424.31 | 436.3923 | 457.9589 | 463.004 | 475.3487
Capacity Utilisation (%) | 87.0411 | 87.0101 | 95.8219 | 85.9278 | 97.8309 | 97.8309 | 102.4216 | 105.9351 | 108.7569 | 114.4089 | 115.9506 | 119.1502
Imports | 574.832 | 747.278 | 635.138 | 673.48 | 723.837 | 829.492 | 821.4747 | 838.8902 | 910.5587 | 951.8757 | 986.1023 | 1014.3246
Exports | 74.036 | 95.037 | 89.936 | 70.431 | 92.441 | 111.21 | 104.7062 | 107.378 | 116.8975 | 127.5746 | 129.5748 | 133.2184
4. Synthetic Detergent Intermediates
Capacity | 679.79 | 679.79 | 679.79 | 679.79 | 721.79 | 721.79 | 727.39 | 742.3233 | 757.6922 | 770.8004 | 777.0668 | 791.7089
Production | 714.683 | 736.437 | 780.388 | 703.023 | 808.366 | 823.069 | 829.0295 | 849.687 | 872.8488 | 912.2425 | 918.1451 | 942.3217
Capacity Utilisation (%) | 105.1795 | 108.2687 | 114.7413 | 103.4143 | 111.9946 | 111.9946 | 113.9732 | 114.4632 | 115.1983 | 118.35 | 118.1552 | 119.0238
Imports | 264.058 | 265.406 | 277.828 | 342.892 | 251.536 | 287.428 | 295.5551 | 295.5931 | 290.076 | 281.4686 | 299.374 | 292.7778
Exports | 1.044 | 1.876 | 7.491 | 2.523 | 3.686 | 3.158 | 4.3995 | 3.9338 | 2.9301 | 3.8404 | 3.6202 | 3.61
5. Performance Plastics
Capacity | 2919.2 | 3046.25 | 3032.25 | 3096.25 | 3060.1 | 3059.6 | 3116.3633 | 3108.1156 | 3122.6966 | 3127.1585 | 3150.6391 | 3164.3118
Production | 1671.628 | 1519.565 | 1697.684 | 1628.365 | 1424.6 | 1903.601 | 1721.4723 | 1791.5668 | 1817.3218 | 1900.8434 | 1979.1483 | 1946.4861
Capacity Utilisation (%) | 57.276 | 49.8974 | 55.998 | 52.5797 | 46.554 | 46.554 | 55.2398 | 57.6416 | 58.1972 | 60.785 | 62.8174 | 61.5137
Imports | 740.577 | 298.958 | 282.523 | 292.316 | 417.879 | 426.614 | 289.4853 | 385.6764 | 400.6833 | 399.5857 | 379.3472 | 391.1294
Exports | 968.791 | 217.142 | 283.722 | 181.928 | 157.418 | 141.716 | -116.5146 | -67.6459 | -170.0163 | -248.1668 | -341.9602 | -425.3355
Total:- Major Petrochemicals (1 to 5)
Capacity | 21285.799 | 21459.823 | 21414.959 | 21567.159 | 21633.021 | 21640.421 | 21744.6874 | 21793.3354 | 21875.4505 | 21921.6791 | 21987.8018 | 22062.2286
Production | 19040.858 | 17937.608 | 19371.363 | 18135.408 | 19028.082 | 20642.615 | 20030.4142 | 20707.9611 | 21050.8948 | 21833.0496 | 22141.5585 | 22392.3046
Capacity Utilisation (%) | 89.4533 | 83.5869 | 90.4572 | 84.0881 | 87.9585 | 95.3892 | 92.1164 | 95.0197 | 96.2307 | 99.5957 | 100.6993 | 101.4961
Imports | 5356.247 | 4356.287 | 4597.359 | 6768.316 | 7317.033 | 6132.7 | 7248.203 | 8031.415 | 8425.0651 | 8474.6948 | 8949.7135 | 9692.7845
Exports | 3718.67 | 2681.186 | 2504.55 | 1600.237 | 1642.326 | 1805.649 | 966.8365 | 804.1613 | 530.0778 | 354.471 | -25.6128 | -387.4851
Note: 1. Production and Installed Capacity data based on MPRs received from manufacturer under large and medium scale units only monitored by S&M Division of DCPC.
2. Data Source in respect of imports and exports is DGCIS, Kolkata, M/o Commerce and Industry.
3. Projected figures have been calculated by using Forecast formula in MS Excel.

## Table 7
Table 7: Production, Installed Capacity & Growth Rate of Selected Basic Major Petrochemicals (Group-wise) during FY 2017-18 to FY 2024-25
(Figures in 000' MT)
Groups | Installed Capacity |  |  | Production / Growth Rate | 2016-17 | 2017-18 | 2018-19 | 2019-20 | 2020-21 | 2021-22 | 2022-23 | 2023-24 | 2024-25
| 2022-23 | 2023-24 | 2024-25
1 | 2 | 3 | 4 | 5 | 6 | 6 | 7 | 8 | 9 | 10 | 11 | 12 | 13
1. Synthetic Fibre | 4495.719 | 4497.831 | 4503.731 | Production | 3599 | 3625.195 | 3601.48 | 3892.778 | 3184.645 | 4040.006 | 3972.549 | 3852.535 | 4137.467
|  |  |  | Growth Rate (%) | 0.74774 | 0.72784 | -0.65417 | 8.0883 | -18.1909 | 26.8589 | -1.6697 | -3.0211 | 7.396
2. Polymers | 12893.9 | 12949.9 | 12951.9 | Production | 9163.098 | 9275.854 | 10040.499 | 12403.689 | 12143.624 | 12470.653 | 11486.615 | 12547.931 | 13367.152
|  |  |  | Growth Rate (%) | 16.9535 | 1.2305 | 8.2434 | 23.5366 | -2.0967 | 2.693 | -7.8908 | 9.2396 | 6.5287
3. Synthetic Rubber | 401.5 | 403.4 | 403.4 | Production | 284.78 | 307.655 | 350.867 | 358.08 | 353.337 | 382.632 | 344.856 | 394.65 | 411.326
|  |  |  | Growth Rate (%) | 40.7641 | 8.0325 | 14.0456 | 2.0558 | -1.3246 | 8.291 | -9.8727 | 14.4391 | 4.2255
4. Synthetic Detergent Intermediates | 679.79 | 721.79 | 721.79 | Production | 663.708 | 742.821 | 687.158 | 714.683 | 736.437 | 780.388 | 703.023 | 808.366 | 823.069
|  |  |  | Growth Rate (%) | -5.093 | 11.9199 | -7.4935 | 4.0056 | 3.0439 | 5.9681 | -9.9137 | 14.9843 | 1.8189
5. Performance Plastics | 3096.25 | 3060.1 | 3059.6 | Production | 1799.271 | 1718.812 | 1588.786 | 1671.628 | 1519.565 | 1697.684 | 1628.365 | 1424.6 | 1903.601
|  |  |  | Growth Rate (%) | 6.8563 | -4.4718 | -7.5649 | 5.2142 | -9.0967 | 11.7217 | -4.0832 | -12.5135 | 33.6235
Total:- Major Petrochemicals | 21567.159 | 21633.021 | 21640.421 | Production | 15509.857 | 15670.337 | 16268.79 | 19040.858 | 17937.608 | 19371.363 | 18135.408 | 19028.082 | 20642.615
|  |  |  | Growth Rate %) | 10.8295 | 1.0347 | 3.819 | 17.0392 | -5.7941 | 7.993 | -6.3803 | 4.9223 | 8.485
Note : Production and Installed Capacity data based on MPRs received from manufacturer under large and medium scale units only monitored by S&M Division of DCPC.

## Table 8
Table 8: Production, Capacity Utilization & Growth of Selected Major Petrochemicals (Product-Wise) during FY 2017-18 to FY 2024-25
(Figures in 000'MT)
Major Groups / Products | Installed Capacity |  |  | Production | [7 empty] | CAGR (%) | Capacity Utilisation in 2024-25 (%)
| 2022-23 | 2023-24 | 2024-25 | 2017-18 | 2018-19 | 2019-20 | 2020-21 | 2021-22 | 2022-23 | 2023-24 | 2024-25
1 | 2 | 3 | 4 | 5 | 6 | 7 | 8 | 9 | 10 | 11 | 12 | 13 | 14
A : BASIC MAJOR PETROCHEMICALS
I : Synthetic Fibres / Yarn
ACRYLIC FIBRE (AF) | 108 | 108 | 108 | 90.97 | 99.454 | 102.904 | 77.016 | 66.683 | 96.154 | 76.209 | 69.314 | -3.8096 | 64.1796
POLYESTER STAPLE FIBREFILL | 69 | 69 | 69 | 51.328 | 52.993 | 49.888 | 40.296 | 39.041 | 34.134 | 34.95 | 36.107 | -4.9008 | 52.329
NYLON FILAMENT YARN | 66.582 | 64.736 | 64.736 | 40.008 | 46.615 | 48.29 | 33.27 | 46.189 | 44.111 | 38.689 | 39.208 | -0.28814 | 60.566
NYLON INDUSTRIAL YARN/TYRE CORD | 165.703 | 176.786 | 176.786 | 107.585 | 109.545 | 99.749 | 90.289 | 115.474 | 100.607 | 113.287 | 119.916 | 1.5622 | 67.8312
POLYESTER FILAMENT YARN | 2661.147 | 2655.272 | 2655.272 | 2283.406 | 2316.43 | 2520.331 | 1997.927 | 2560.793 | 2486.48 | 2507.83 | 2744.701 | 2.6635 | 103.368
POLYESTER STAPLE FIBRE | 1350.462 | 1340.712 | 1340.712 | 1005.3 | 931.44 | 1027.492 | 909.382 | 1160.484 | 1161.022 | 1025.29 | 1063.213 | 0.80334 | 79.3021
POLYPROPYLENE FILAMENT YARN | 3.6 | 3.6 | 3.6 | 3.146 | 2.356 | 2.516 | 2.168 | 2.805 | 1.923 | 1.924 | 2.035 | -6.0337 | 56.5278
POLYPROPYLENE STAPLE FIBRE | 29.725 | 29.725 | 29.725 | 22.24 | 20.744 | 18.815 | 15.336 | 21.246 | 22.231 | 22.413 | 23.252 | 0.63772 | 78.2237
POLYSTER INDUSTRIAL YARN | 21.5 | 21.5 | 27.4 | 15.037 | 14.826 | 14.73 | 12.361 | 14.387 | 13.557 | 14.629 | 19.696 | 3.931 | 71.8832
Elastomeric/Spandex Filament Yarn | 20 | 28.5 | 28.5 | 6.175 | 7.077 | 8.063 | 6.6 | 12.904 | 12.33 | 17.314 | 20.025 | 18.3016 | 70.2632
Group Total | 4495.719 | 4497.831 | 4503.731 | 3625.195 | 3601.48 | 3892.778 | 3184.645 | 4040.006 | 3972.549 | 3852.535 | 4137.467 | 1.9062 | 91.8675
II : Polymers
LINEAR LOW DENSITY POLYETHYLENE (LLDPE) |  |  |  | 1290.046 | 1581.224 | 2994.026 | 2958.915 | 2914.119 | 2424.421 | 2749.963 | 3046.144 | 13.0593
HIGH DENSITY POLYETHYLENE (HDPE) |  |  |  | 1578.378 | 1597.676 | 1897.566 | 1910.043 | 1915.766 | 1717.898 | 1961.46 | 1856.15 | 2.3428
LLDPE/HDPE (Combined) ($) | 5158.1 | 5158.1 | 5158.1 | 2868.424 | 3178.9 | 4891.592 | 4868.958 | 4829.885 | 4142.319 | 4711.423 | 4902.294 | 7.957 | 95.0407
LOW DENSITY POLYETHYLENE (LDPE) | 610 | 610 | 610 | 185.657 | 193.051 | 613.287 | 616.613 | 583.038 | 625.09 | 581.723 | 617.41 | 18.7276 | 101.2148
POLYSTYRENE (PS) | 499 | 499 | 499 | 301.578 | 292.857 | 291.72 | 217.447 | 247.944 | 271.678 | 292.914 | 341.588 | 1.7956 | 68.4545
POLYPROPYLENE(PP) | 4933.8 | 4933.8 | 4933.8 | 4350.198 | 4779.021 | 4982.815 | 4919.1 | 5240.698 | 4773.513 | 5371.2 | 5873.592 | 4.3825 | 119.048
EXPANDABLE POLYSTYRENE (EXPS) | 193 | 199 | 199 | 103.914 | 108.266 | 110.683 | 87.387 | 97.22 | 108.424 | 118.314 | 118.752 | 1.9251 | 59.6744
POLY VINYL CHLORIDE (PVC) | 1500 | 1550 | 1552 | 1466.083 | 1488.404 | 1513.592 | 1434.119 | 1471.868 | 1565.591 | 1472.357 | 1513.516 | 0.45591 | 97.5204
Group Total | 12893.9 | 12949.9 | 12951.9 | 9275.854 | 10040.499 | 12403.689 | 12143.624 | 12470.653 | 11486.615 | 12547.931 | 13367.152 | 5.3584 | 103.2061
III : Synthetic Rubber
STYRENE BUTADIENE RUBBER (SBR) | 271 | 271 | 271 | 193.971 | 228.641 | 227.829 | 212.909 | 237.471 | 205.389 | 245.504 | 259.309 | 4.2345 | 95.686
POLY BUTADIENE RUBBER (PBR) | 100 | 100 | 100 | 113.634 | 122.226 | 130.251 | 128.547 | 132.821 | 126.109 | 134.692 | 137.548 | 2.766 | 137.548
ETHYL VINYL ACETATE (EVA) | 15 | 15 | 15 | 0 | 0 | 0 | 0 | 0 | 0 | 0 | 0 |  | 0
NITRILE BUTADIENE RUBBER (NBR) | 15.5 | 17.4 | 17.4 | 0.05 | 0 | 0 | 11.881 | 12.34 | 13.358 | 14.454 | 14.469 | 124.7183 | 83.1552
Group Total | 401.5 | 403.4 | 403.4 | 307.655 | 350.867 | 358.08 | 353.337 | 382.632 | 344.856 | 394.65 | 411.326 | 4.2359 | 101.9648
IV : Synthetic Detergent Intermediates
LINEAR ALKYL BENZENE (LAB) | 544.79 | 586.79 | 586.79 | 451.525 | 454.822 | 413.502 | 457.072 | 462.302 | 413.161 | 478.975 | 466.996 | 0.48245 | 79.5849
ETHYLENE OXIDE (EO) | 135 | 135 | 135 | 291.296 | 232.336 | 301.181 | 279.365 | 318.086 | 289.862 | 329.391 | 356.073 | 2.91 | 263.7578
Group Total | 679.79 | 721.79 | 721.79 | 742.821 | 687.158 | 714.683 | 736.437 | 780.388 | 703.023 | 808.366 | 823.069 | 1.4763 | 114.0316
V : Performance Plastic
ABS RESINS | 199 | 203 | 203 | 145.232 | 148.181 | 136.464 | 121.939 | 122.783 | 148.937 | 167.369 | 176.535 | 2.8276 | 86.9631
NYLON-6/ NYLON 6,6* | 83.5 | 83.5 | 83.5 | 20.555 | 21.524 | 41.572 | 55.385 | 68.332 | 68.733 | 65.242 | 64.84 | 17.8352 | 77.6527
POLYMETHYL METHACRYLATE (PMMA) | 3.9 | 0 | 0 | 0.02 | 0 | 0 | 0 | 0 | 0 | 0 | 0 | -100
STYRENE ACRYLONITRILE (SAN) | 167 | 167 | 167 | 114.687 | 131.758 | 133.785 | 118.613 | 121.747 | 139.067 | 128.864 | 140.51 | 2.9435 | 84.1377
PET Chips/Polyester Chips | 2622.55 | 2586.3 | 2586.3 | 1424.595 | 1271.087 | 1344.698 | 1208.99 | 1365.925 | 1254.304 | 1048.913 | 1505.758 | 0.7947 | 58.2205
PTFE (TEFLON) | 20.3 | 20.3 | 19.8 | 13.723 | 16.236 | 15.109 | 14.638 | 18.897 | 17.324 | 14.212 | 15.958 | 2.1789 | 80.596
Group Total | 3096.25 | 3060.1 | 3059.6 | 1718.812 | 1588.786 | 1671.628 | 1519.565 | 1697.684 | 1628.365 | 1424.6 | 1903.601 | 1.4695 | 62.2173
Total:- Major Petrochemicals (I+II+III+IV+V) | 21567.159 | 21633.021 | 21640.421 | 15670.337 | 16268.79 | 19040.858 | 17937.608 | 19371.363 | 18135.408 | 19028.082 | 20642.615 | 4.0155 | 95.3892
B : INTERMEDIATES
I : Fibre Intermediates
ACRYLONITRILE (ACN) | 24 | 24 | 24 | 0 | 0 | 0 | 0 | 0 | 0 | 0 | 7.731 |  | 32.2125
CAPROLACTUM | 120 | 120 | 120 | 85.965 | 92.561 | 84.062 | 80.405 | 108.166 | 129.636 | 114.621 | 81.818 | -0.70384 | 68.1817
MONO ETHYLENE GLYCOL (MEG) | 2210.6 | 2335.6 | 2335.6 | 1132.654 | 1159.759 | 2007.778 | 1981.983 | 1990.162 | 1656.197 | 1683.668 | 1935.31 | 7.9534 | 82.8614
PURIFIED TEREPHTHALIC ACID (PTA) | 3873 | 4020 | 4020 | 3492.438 | 3404.929 | 3267.071 | 2996.76 | 3383.342 | 3202.201 | 3157.997 | 3415.305 | -0.31854 | 84.9578
Group Total | 6227.6 | 6499.6 | 6499.6 | 4711.057 | 4657.249 | 5358.911 | 5059.148 | 5481.67 | 4988.034 | 4956.286 | 5440.164 | 2.0769 | 83.7
II : Building Blocks
(a) Olefins
BUTADIENE | 552 | 552 | 552 | 332.376 | 385.759 | 481.014 | 458.799 | 477.402 | 429.432 | 509.021 | 522.154 | 6.6655 | 94.5931
ETHYLENE | 7147.3 | 7147.3 | 7147.3 | 4222.683 | 3831.89 | 6466.753 | 6364.888 | 6414.52 | 5802.613 | 6057.965 | 6389.656 | 6.0959 | 89.3996
PROPYLENE | 5190.378 | 6180.703 | 6204.478 | 4457.906 | 4639.531 | 4887.618 | 5215.758 | 5635.102 | 5064 | 5833.976 | 6371.978 | 5.2358 | 102.6997
Group Total | 12889.678 | 13880.003 | 13903.778 | 9012.965 | 8857.18 | 11835.385 | 12039.445 | 12527.024 | 11296.045 | 12400.962 | 13283.788 | 5.6975 | 95.5409
(b) Aromatics
BENZENE | 1884.346 | 1943.018 | 1941.818 | 1318.031 | 1414.563 | 1346.237 | 1407.866 | 1427.55 | 1156.599 | 1291.923 | 1284.228 | -0.37047 | 66.1353
MIXED XYLENE | 898.333 | 898.333 | 898.333 | 271.352 | 249.05 | 269.626 | 146.683 | 160.867 | 45.434 | 53.038 | 68.925 | -17.78 | 7.6725
ORTHOXYLENE | 511 | 511 | 511 | 447.755 | 406.302 | 386.391 | 522.116 | 511.15 | 408.368 | 343.191 | 207.121 | -10.4287 | 40.5325
TOLUENE | 288.268 | 288.268 | 289.668 | 106.941 | 141.139 | 140.16 | 113.985 | 115.656 | 112.502 | 131.727 | 141.555 | 4.0872 | 48.868
PARAXYLENE (PX) | 3821.7 | 3919.7 | 3919.7 | 3194.52 | 3331.811 | 2782.33 | 2614.213 | 2461.944 | 1638.872 | 1417.326 | 993.925 | -15.3623 | 25.3572
Group Total | 7403.647 | 7560.319 | 7560.519 | 5338.599 | 5542.865 | 4924.744 | 4804.863 | 4677.167 | 3361.775 | 3237.205 | 2695.754 | -9.2999 | 35.6557
Total:-Intermidates (I+II(a)+II(b)) | 26520.925 | 27939.922 | 27963.897 | 19062.621 | 19057.294 | 22119.04 | 21903.456 | 22685.861 | 19645.854 | 20594.453 | 21419.706 | 1.6794 | 76.5977
C : OTHER PETRO-BASED CHEMICALS
DIETHYLENE GLYCOL | 170.904 | 187.08 | 187.08 | 105.698 | 107.407 | 167.735 | 172.326 | 173.713 | 141.759 | 147.264 | 171.97 | 7.2008 | 91.9232
DIACETONE ALCOHOL | 9.5 | 9.5 | 0 | 0.208 | 4.072 | 6.042 | 2.927 | 5.66 | 3.169 | 0.006 | 0
ETHYLENE DICHLORIDE | 593.2 | 569 | 569 | 282.347 | 339.204 | 345.294 | 326.242 | 366.955 | 398.623 | 380.204 | 392.094 | 4.8027 | 68.9093
BUTANOL | 176 | 176 | 176 | 17.388 | 21.693 | 16.44 | 20.285 | 38.286 | 42.426 | 41.868 | 51.401 | 16.7471 | 29.2051
2-ETHYL HEXANOL | 110.2 | 110.2 | 110.2 | 56.641 | 58.892 | 48.748 | 49.672 | 91.261 | 90.221 | 101.517 | 88.536 | 6.5891 | 80.3412
VINYL CHLORIDE MONOMER | 541.3 | 572.3 | 572.3 | 777.979 | 803.618 | 874.468 | 799.219 | 813.082 | 849.305 | 792.33 | 821.031 | 0.77242 | 143.4616
PBT* | 0 | 0 | 0 | 0.577 | 1.292 | 6.245 | 6.086 | 7.546 | 7.927 | 7.585 | 7.744 | 44.9148
POLYCARBONATE* | 0 | 0 | 0 | 0.088 | 0.115 | 0.107 | 0 | 0 | 0 | 0 | 0 | -100
PROPYLENE OXIDE | 51 | 51 | 51 | 35.996 | 35.122 | 34.563 | 44.416 | 49.923 | 49.233 | 45.224 | 33.459 | -1.0387 | 65.6059
PROPYLENE GLYCOL | 22 | 22 | 22 | 17.639 | 19.129 | 19.508 | 19.705 | 20.543 | 21.323 | 21.2 | 21.245 | 2.6929 | 96.5682
POLYVINYL ACETATE RESIN | 12 | 12 | 12 | 0 | 0 | 0 | 2.961 | 7.345 | 9.539 | 15.611 | 10.772 |  | 89.7667
UNSATURATED POLYSTER RESIN | 34 | 34 | 34 | 0 | 0 | 16.435 | 12.879 | 16.547 | 19.007 | 24.969 | 22.395 |  | 65.8676
METHYL METHACRYLATE | 4.375 | 4.375 | 4.375 | 2.829 | 3.994 | 1.707 | 0 | 0 | 0 | 0 | 0 | -100 | 0
ISO-BUTANOL | 9.8 | 9.8 | 9.8 | 2.228 | 2.206 | 1.712 | 2.071 | 3.969 | 5.784 | 5.821 | 5.302 | 13.1851 | 54.102
C4-RAFFINATE | 291.6 | 291.6 | 291.6 | 339.202 | 380.257 | 413.331 | 433.417 | 444.565 | 393.521 | 448.472 | 440.607 | 3.8072 | 151.0998
PHTHALIC ANHYDRIDE | 401.906 | 401.906 | 415.11 | 290.011 | 275.068 | 269.641 | 292.964 | 339.617 | 330.155 | 342.349 | 347.553 | 2.6194 | 83.7255
VINYL ACETATE MONOMER | 30 | 30 | 0 | 0 | 0 | 0 | 0 | 0 | 0 | 0 | 0
ISOPROPANOL | 70.2 | 70.2 | 70.2 | 71.833 | 58.266 | 60.505 | 55.314 | 65.127 | 48.781 | 60.491 | 61.82 | -2.1217 | 88.0627
POLYOL | 163.027 | 163.027 | 164.393 | 79.433 | 82.129 | 81.752 | 77.831 | 87.154 | 99.834 | 103.092 | 95.791 | 2.7112 | 58.2695
Group Total | 2691.012 | 2713.988 | 2689.058 | 2080.097 | 2192.464 | 2364.233 | 2318.315 | 2531.293 | 2510.607 | 2538.003 | 2571.72 | 3.0773 | 95.6365
Total:- Major Petrochemical (9 Groups) | 50779.096 | 52286.931 | 52293.376 | 36813.055 | 37518.548 | 43524.131 | 42159.379 | 44588.517 | 40291.869 | 42160.538 | 44634.041 | 2.7903 | 85.3531
Note : 1. Production and Installed Capacity data based on MPRs received from manufacturer under large and medium scale units only monitored by S&M Division of DCPC.
$ : Combined capacity to produce both LLDPE and HDPE. However, production is independent.
* Nylon 6, 6 has combined Installed Capacity that includes the capacity of PBT and Polycarbonate also.

## Table 9
Table 9: Installed Capacity of Selected Major Petrochemicals (Group-wise) during FY 2017-18 to FY 2024-25
(Figures in 000'MT)
Groups | 2015-16 | 2017-18 | 2018-19 | 2019-20 | 2020-21 | 2021-22 | 2022-23 | 2023-24 | 2024-25
1 | 3 | 2 | 3 | 4 | 5 | 6 | 7 | 8 | 9
A : BASIC PETROCHEMICALS
I : SYNTHETIC FIBRES | 4452.26 | 4379.215 | 4439.626 | 4521.309 | 4528.883 | 4483.219 | 4495.719 | 4497.831 | 4503.731
II : POLYMERS | 9768 | 10112.4 | 10114.8 | 12754.2 | 12799.2 | 12820 | 12893.9 | 12949.9 | 12951.9
III : SYNTHETIC RUBBER (ELASTOMERS) | 425.3 | 425.3 | 425.3 | 411.3 | 405.7 | 399.7 | 401.5 | 403.4 | 403.4
IV : SYNTH. DETERGENT INTERMEDIATE | 687.4 | 687.4 | 687.4 | 679.79 | 679.79 | 679.79 | 679.79 | 721.79 | 721.79
V : PERFORMANCE PLASTICS | 3018.32 | 2947.16 | 2963.16 | 2919.2 | 3046.25 | 3032.25 | 3096.25 | 3060.1 | 3059.6
TOTAL:-MAJOR PETROCHEMICALS (I TO V) | 18351.28 | 18551.475 | 18630.286 | 21285.799 | 21459.823 | 21414.959 | 21567.159 | 21633.021 | 21640.421
B : INTERMEDIATES
VI : FIBRE INTERMEDIATES | 5067.4 | 5187.4 | 5187.4 | 5885.1 | 6227.6 | 6227.6 | 6227.6 | 6499.6 | 6499.6
VII : OLEFINS | 9462.034 | 9682.918 | 9682.878 | 12889.678 | 12889.678 | 12889.678 | 12889.678 | 13880.003 | 13903.778
VIII : AROMATICS | 6304.147 | 6304.647 | 6304.647 | 6459.647 | 7403.647 | 7403.647 | 7403.647 | 7560.319 | 7560.519
TOTAL:- INTERMEDIATES (VI TO VIII) | 20833.581 | 21174.965 | 21174.925 | 25234.425 | 26520.925 | 26520.925 | 26520.925 | 27939.922 | 27963.897
C : OTHER PETRO-BASED CHEMICALS | 2272.493 | 2271.493 | 2271.493 | 2413.087 | 2458.012 | 2676.512 | 2691.012 | 2713.988 | 2689.058
Total (A+B+C) | 41457.354 | 41997.933 | 42076.704 | 48933.311 | 50438.76 | 50612.396 | 50779.096 | 52286.931 | 52293.376
Note: Installed Capacity data based on MPRs received from manufacturer under large and medium scale units only monitored by S&M Division of DCPC.

## Table 10
Table 10: Consumption of Selected Major Petrochemicals (Product-wise) during FY 2017-18 to FY 2024-25
(Figures in 000'MT)
Groups / Products | 2017-18 | 2018-19 | 2019-20 | 2020-21 | 2021-22 | 2022-23 | 2023-24 | 2024-25
1 | 2 | 3 | 4 | 5 | 6 | 7 | 8 | 9
1. SYNTHETIC FIBRE
ACRYLIC FIBRE | 83.941 | 93.997 | 118.715 | 93.375 | 78.103 | 93.617 | 71.222 | 68.95
POLYESTER STAPLE FIBREFILL | 51.328 | 52.993 | 49.888 | 40.296 | 39.041 | 34.134 | 34.95 | 36.107
NYLON FILAMENT YARN | 58.724 | 64.08 | 65.017 | 44.229 | 62.132 | 74.083 | 58.161 | 76.153
NYLON INDUSTRIAL YARN/TYRE CORD | 112.531 | 115.759 | 103.019 | 95.452 | 121.607 | 102.74 | 108.593 | 113.488
POLYESTER FILAMENT YARN | 1648.476 | 1703.716 | 1924.182 | 1695.958 | 2094.029 | 2502.142 | 2583.138 | 2517.122
POLYESTER STAPLE FIBRE | 866.849 | 767.76 | 860.512 | 702.255 | 855.091 | 1029.136 | 872.885 | 857.831
POLYPROPYLENE FILAMENT YARN | 3.62 | 3.224 | 2.467 | 2.193 | 2.322 | 1.072 | 1 | 1.159
POLYPROPYLENE STAPLE FIBRE | 16.024 | 16.186 | 12.084 | 9.289 | 13.336 | 14.811 | 19.561 | 17.788
POLYSTER INDUSTRIAL YARN | 15.037 | 14.826 | 14.73 | 12.361 | 14.387 | 13.557 | 14.629 | 19.696
Elastomeric/Spandex Filament Yarn | 27.243 | 28.892 | 29.418 | 13.891 | 18.087 | 18.504 | 15.703 | 20.592
Total | 2883.773 | 2861.433 | 3180.032 | 2709.299 | 3298.135 | 3883.796 | 3779.842 | 3728.886
2. POLYMERS
LOW DENSITY POLYETHYLENE | 541.99 | 369.973 | 825.636 | 833.458 | 756.281 | 830.858 | 823.1 | 885.401
HIGH DENSITY POLYTHYLENE | 2365.654 | 2042.525 | 2198.638 | 2321.851 | 2544.905 | 3276.281 | 3838.594 | 2986.358
POLYESTYRENE | 284.555 | 285.18 | 296.48 | 250.862 | 269.113 | 345.172 | 341.562 | 394.819
POLYPROPYLENE (INC. CO-POLYMER) | 4737.194 | 4915.796 | 5438.384 | 4911.787 | 5830.986 | 6123.032 | 6740.717 | 7055.328
EXPANDABLE POLYESTYRENE | 103.439 | 106.443 | 108.975 | 91.177 | 101.786 | 107.843 | 117.027 | 116.312
POLY VINYL CHLORIDE | 3305.717 | 3523.84 | 2439.909 | 1836.443 | 1929.682 | 2155.247 | 2158.725 | 2182.416
LINEAR LOW DENSITY POLYTHYLENE | 1486.205 | 1349.403 | 2910.395 | 3050.907 | 3070.779 | 2860.66 | 3136.147 | 3194.686
PVC COMPOUND | 14.345 | -7.684 | 0 | 0 | -12.544 | -9.45 | -0.246 | 0.012
Total | 12839.099 | 12585.476 | 14218.417 | 13296.485 | 14490.988 | 15689.643 | 17155.626 | 16815.332
3. SYNTHETIC RUBBER
STYRENE BUTADIENE RUBBER | 286.256 | 305.473 | 285.638 | 325.524 | 371.373 | 335.143 | 377.305 | 411.955
POLY BUTADIENE RUBBER | 201.395 | 213.723 | 207.64 | 220.18 | 220.25 | 258.376 | 254.676 | 286.999
ETHYL PROPYLENE DIMERS | 42.583 | 50.338 | 43.172 | 40.44 | 47.514 | 53.518 | 64.866 | 66.854
ETHYL VINYL ACETATE | 182.448 | 178.154 | 192.671 | 188.54 | 180.623 | 201.276 | 233.596 | 295.083
NITRILE BUTADIENE RUBBER | 39.934 | 38.011 | 40.461 | 166.568 | 43.713 | 51.697 | 53.905 | 35.813
BUTYL RUBBER | 111.021 | 120.119 | 89.293 | 64.328 | 64.359 | 47.898 | 41.697 | 32.907
Total | 863.637 | 905.818 | 858.875 | 1005.58 | 927.832 | 947.908 | 1026.045 | 1129.611
4. SYNTHETIC DETERGENT INTERMEDIATES
LINEAR ALKYL BENZENE | 656.505 | 681.609 | 677.335 | 721.537 | 733.623 | 754.721 | 728.002 | 752.476
ETHYLENE OXIDE | 290.886 | 231.635 | 300.362 | 278.429 | 317.1 | 288.671 | 328.215 | 354.863
Total | 947.391 | 913.244 | 977.697 | 999.966 | 1050.723 | 1043.392 | 1056.217 | 1107.339
5. PERFORMANCE PLASTICS
ABS RESIN | 242.985 | 267.129 | 240.78 | 220.38 | 233.831 | 263.709 | 295.371 | 332.223
NYLON-6 | 174.065 | 216.476 | 237.012 | 55.385 | 68.332 | 68.733 | 65.242 | 64.84
POLYMETHYL METHACRYLATE | 26.452 | 25.216 | 24.698 | 28.479 | 21.825 | 29.814 | 32.328 | 37.636
STYRENE ACRYLONITRILE | 122.938 | 140.56 | 143.776 | 131.729 | 141.398 | 160.253 | 146.585 | 186.334
NYLON 6,6 | 1.082 | 1.022 | 0.728 | 0 | 0 | 0 | 0 | 0
POLYESTER CHIPS/PET CHIPS | 676.366 | 534.813 | 789.58 | 1158.62 | 1223.906 | 1207.265 | 1137.101 | 1558.578
POLYTETRAFLUOROETHYLENE(PTFE) | 7.071 | 7.135 | 6.837 | 6.789 | 7.196 | 8.978 | 8.432 | 8.891
Total | 1250.959 | 1192.351 | 1443.411 | 1601.382 | 1696.488 | 1738.752 | 1685.059 | 2188.502
6. FIBRE INTERMEDIATE
ACRYLONITRILE | 158.265 | 180.363 | 172.88 | 126.696 | 173.807 | 221.753 | 176.878 | 211.166
CAPROLACTUM | 144.325 | 158.98 | 151.853 | 131.829 | 168.202 | 152.332 | 135.499 | 143.345
DIMETHYL TEREPHTHALATE | 2.256 | 1.453 | 1.807 | 1.766 | 1.972 | 1.875 | 1.493 | 2.12
MONO EHYLENE GLYCOL | 2061.669 | 1501.89 | 2644.051 | 2277.775 | 2836.745 | 3117.36 | 2756.694 | 3027.622
PURIFIED TEREPHTHALIC ACID | 3801.61 | 3812.262 | 4073.604 | 3487.242 | 4800.087 | 4794.229 | 4779.251 | 5505.803
Total | 6168.125 | 5654.948 | 7044.195 | 6025.308 | 7980.813 | 8287.549 | 7849.815 | 8890.056
7. OLEFINS
BUTADIENE | 231.809 | 250.616 | 306.775 | 292.019 | 333.331 | 316.92 | 355.958 | 350.719
ETHYLENE | 4125.376 | 3699.24 | 6379.338 | 6301.895 | 6365.404 | 5838.872 | 6083.705 | 6435.819
PROPYLENE | 4445.974 | 4608.31 | 4888.987 | 5204.418 | 5664.57 | 5072.737 | 5840.352 | 6372.078
Total | 8803.159 | 8558.166 | 11575.1 | 11798.332 | 12363.305 | 11228.529 | 12280.015 | 13158.616
8. AROMATICS
BENZENE | 31.768 | -214.297 | -51.086 | -80.549 | -491.206 | -283.967 | -177.211 | -177.002
MIXED XYLENE | 273.358 | 248.71 | 269.337 | 146.672 | 160.861 | 47.384 | 52.807 | 68.846
ORTHO-XYLENE | 277.809 | 203.573 | 225.507 | 237.702 | 293.212 | 338.02 | 396.03 | 448.582
TOLUENE | 516.981 | 565.594 | 596.534 | 697.985 | 598.176 | 682.311 | 697.206 | 708.592
PARAXYLENE | 2256.659 | 1508.799 | 940.512 | 442.741 | 805.933 | 1163.745 | 2002.634 | 1744.971
Total | 3356.575 | 2312.379 | 1980.804 | 1444.551 | 1366.976 | 1947.493 | 2971.466 | 2793.989
9. OTHER PETRO-BASED CHEMICALS
DIETHYLENE GLYCOL | 105.698 | 107.407 | 167.735 | 172.326 | 173.713 | 141.759 | 147.264 | 171.97
DIACETONE ALCOHOL | 0.208 | 4.072 | 6.042 | 2.927 | 5.66 | 3.169 | 0.006 | 0
ETHYLENE DICHLORIDE | 950.82 | 901.7 | 1044.87 | 921.71 | 987.009 | 1061.408 | 957.614 | 1001.102
BUTANOL | 70.205 | 70.196 | 75.023 | 62.522 | 66.77 | 80.97 | 98.768 | 116.651
OXO ALCOHOL | 1.383 | -0.24 | 1.545 | 2.057 | 2.1 | 0.989 | 3.141 | 4.509
2-ETHYL HEXANOL | 112.134 | 109.825 | 130.359 | 104.514 | 101.637 | 144.133 | 133.207 | 174.107
VINYL CHLORIDE MONOMER | 1262.368 | 1261.149 | 1385.634 | 1279.094 | 1394.886 | 1386.463 | 1300.625 | 1338.206
EPICHLOHYDRINE | 55.976 | 64.964 | 61.058 | 55.143 | 66.378 | 66.297 | 58.202 | 46.428
ISO BUTYLENE | 48.701 | 44.558 | -7.299 | -4.243 | -18.534 | -14.062 | -16.706 | -1.929
METAXYLENE | 2.074 | 2.928 | 1.875 | 2.693 | 4.705 | 2.991 | 4.566 | -8.505
METHYL ISOBUTYL KETONE | 33.745 | 31.894 | 27.811 | 30.076 | 35.847 | 30.386 | 44 | 45.762
PBT | 0.577 | 1.292 | 6.245 | 6.086 | 7.546 | 7.927 | 7.585 | 7.744
PIB | 12.421 | 11.99 | 10.297 | 6.667 | 12.157 | 8.71 | 2.589 | 10.217
POLYCARBONATE | 154.107 | 187.118 | 172.467 | 174.663 | 207.192 | 221.254 | 277.077 | 321.744
PROPYLENE OXIDE | 59.442 | 61.922 | 54.722 | 61.776 | 70.427 | 74.053 | 73.491 | 75.023
PROPYLENE GLYCOL | 73.855 | 83.931 | 80.945 | 75.983 | 81.012 | 87.962 | 97.646 | 109.082
POLYVINYL ACETATE RESIN | -3.509 | -5.798 | -5.47 | -1.395 | 2.269 | 5.694 | 6.029 | -0.847
UNSATURATED POLYSTER RESIN | 35.452 | 28.286 | 49.553 | 44.919 | 42.574 | 49.448 | 66.124 | 65.962
METHYL METHACRYLATE | 2.829 | 3.994 | 1.707 | 0 | 0 | 0 | 0 | 0
ISO-BUTANOL | 2.228 | 2.206 | 1.712 | 2.071 | 3.969 | 5.784 | 5.821 | 5.302
ETHYL BENZENE | 0.351 | 0.718 | 0.462 | 0.499 | 0.947 | 0.666 | 0.866 | 1.051
C4-RAFFINATE | 339.202 | 380.257 | 413.331 | 433.417 | 444.565 | 393.521 | 448.472 | 440.607
CELLULOSE ACETATE SHEET | 1.287 | 1.494 | 1.323 | 1.285 | 1.631 | 1.567 | 1.202 | 1.856
CELLULOSE NITRATE SHEET | 0.098 | 0.098 | 0.07 | 1.24 | 0.52 | 0.133 | 0.102 | 0.097
MELAMINE MOULDING POWDER | -0.056 | -1.299 | -6.747 | -9.808 | -18.972 | -26.492 | -35.474 | -43.312
POLYACETAL RESIN | 43.532 | 48.482 | 47.34 | 48.421 | 47.242 | 60.184 | 62.123 | 64.975
PHTHALIC ANHYDRIDE | 382.582 | 393.374 | 415.226 | 410.449 | 428.335 | 403.663 | 391.096 | 387.131
STYRENE | 784.749 | 811.247 | 872.557 | 720.788 | 847.16 | 1055.389 | 1054.9 | 1115.33
VINYL ACTATE MONOMER | 163.703 | 163.008 | 159.432 | 136.529 | 174.414 | 209.613 | 200.961 | 213.073
ISOPROPANOL | 171.293 | 193.098 | 204.158 | 233.808 | 189.473 | 183.916 | 161.541 | 216.699
POLYOL | 274.546 | 308.304 | 295.682 | 239.51 | 247.678 | 99.834 | 103.092 | 95.791
Total | 5142.001 | 5272.175 | 5669.665 | 5215.727 | 5610.31 | 5747.329 | 5655.93 | 5975.826
Note : 1. Production and Installed Capacity data based on MPRs received from manufacturer under large and medium scale units only monitored by S&M Division of DCPC.
2. Data Source in respect of imports and exports is DGCIS, Kolkata, M/o Commerce and Industry.
3. Consumption is derived as Production + Imports - Exports